## Ev
00	EvReasonCode	Unspecified	Unspecified reason or other reason
01	EvReasonCode	StStatusOp_not_ready	Charging station is signalling StStatusOp = not_ready. For further information see which StReasonCode signals are set.
02	EvReasonCode	EV_Energy_Management_Fault	Energy management reason at EV, e.g. battery is full or charging is scheduled to start at a later point in time. Simultaneously, EvRequestedCurrent will be set to 0.
03	EvReasonCode	User_Stop	Charging stopped by user, e.g. S3 button or unlock button pressed.
04	EvReasonCode	Maximum_current_too_low	Maximum allowable current too low.
11	EvInfoEntry	Version_fails	EV determines that Version selection fails 10.3.1
12	EvInfoEntry	Initialization_fails	EV determines that initialization fails 10.4.1
13	EvInfoEntry	Version_Restart	EV determines to restart the Control Sequence to reselect version 10.2.1
14	EvInfoEntry	Bit_Rate_Restart	EV determines to restart the Control Sequence to request a change of bit rate 10.2.1
15	EvInfoEntry	MCU_Reset_Restart	EV needs to restart the Control Sequence after an MCU reset 10.6.2
16	EvInfoEntry	Pilot_Fault_Restart	EV needs to restart the Control Sequence after detecting CP Level 0 while the proximity circuit is connected (e.g., SE 10.5 control power outage)
17	EvInfoEntry	No_LIN	EV detects no LIN Headers for longer than T noLIN 10.7.1
18	EvInfoEntry	Int_Fault_Restart	EV determines to restart the Control Sequence after detecting a recoverable internal fault 10.7.2
19	EvInfoEntry	Int_Fault_Termination	EV will terminate charging, an unrecoverable internal fault was detected 10.8.1
1A	EvInfoEntry	Available_current_too_low	Maximum available current is too low 10.4.1
1B	EvInfoEntry	Available_voltage_too_high	Minimum available voltage is too high 10.4.1
1C	EvInfoEntry	Frequency_Mismatch	Frequency does not match 10.4.1
1D	EvInfoEntry	EMS_Charging_delayed	Charging delayed due to energy management system 9.7.2.1
1E	EvInfoEntry	Isolation_fault	EV isolation fault
1F	EvInfoEntry	Charging_Delayed	EV is not immediately ready to receive AC voltage 9.7.2.1
20	EvInfoEntry	Interrupt_Clean	EV requests the AC supply voltage to be interrupted by reducing the load current to < 1A, writing EvStatusOp = Deny_V and opening S2 9.7.4
21	EvInfoEntry	Interrupt_Dirty	EV requests the AC supply voltage to be interrupted by immediately opening S2 9.7.4
22	EvInfoEntry	Available_voltage_too_low	Maximum available voltage is too low
FF	EvInfoEntry	Empty	Empty

## Se
00	StReasonCode	Unspecified	Unspecified reason or other reason
01	StReasonCode	sleep	EV is requesting to go to sleep (EvAwake = 0).
02	StReasonCode	Energy_Unavailable	Energy management reason. Simultaneously, all StAllowableCurrent signals will be set to 0. Station will become available again automatically after some time.
03	StReasonCode	User_Stop	Charging stopped by user, e.g. stop button on charging station pressed.
11	SeInfoEntry	Version_fails	SE determines that Version selection fails 10.3.2
12	SeInfoEntry	Initialization_fails	SE determines that initialization fails 10.4.2
13	SeInfoEntry	Version_Restart	SE determines to restart the Control Sequence to reselect version 10.2.2
14	SeInfoEntry	Bit_Rate_Restart	SE determines to restart the Control Sequence to request a change of bit rate 10.2.2
15	SeInfoEntry	MCU_Reset_Restart	SE needs to restart the Control Sequence after an MCU reset 10.6.1
16	SeInfoEntry	Power_Fault_Restart	SE needs to restart the Control Sequence after a control power outage 10.5
17	SeInfoEntry	No_LIN	SE detects no LIN Responses for longer than T noLIN 10.7.2
18	SeInfoEntry	Int_Fault_Restart	SE needs to restart the Control Sequence after detecting an internal fault 10.8.2
19	SeInfoEntry	EMS_Charging_delayed	Charging delayed due to energy management system 9.7.2.2
1A	SeInfoEntry	User_Stop	Charging stopped by user, for example the stop button on charging station pressed 1B 16 Maximum available current is too low (SeMaxCurrents < EvMinCurrents) 10.4.2
1B	SeInfoEntry	Available_current_too_low	Maximum available current is too low (SeMaxCurrents < EvMinCurrents) 10.4.2
1C	SeInfoEntry	Available_voltage_too_high	Minimum available voltage is too high (lowest SeNomVoltage > EvMaxVoltage) 10.4.2
1D	SeInfoEntry	Frequency_Mismatch	Frequency does not match 10.4.2
1E	SeInfoEntry	Init_timeout	Initialization timeout at charging station 10.4.2
1F	SeInfoEntry	Connector_Over_Temp	Over-temperature in Connector
20	SeInfoEntry	Over_Temp	Over-temperature internally
21	SeInfoEntry	Temp_Sense_Invalid	Temperature sensor irrational
22	SeInfoEntry	Overcurrent	Overcurrent (EV load current is too high)
23	SeInfoEntry	Current_Sense_Invalid	Current sensor irrational
24	SeInfoEntry	Voltage_Sense_Invalid	Voltage sensor irrational
25	SeInfoEntry	Pilot_fault	Pilot voltage fault
26	SeInfoEntry	Contactor_fault	Contactor fault
27	SeInfoEntry	Input_miswired	Input miswired
28	SeInfoEntry	Input_over_voltage	Input over voltage
29	SeInfoEntry	Input_under_voltage	Input under voltage
2A	SeInfoEntry	CCID_self_test_fault	CCID self-test fault
2B	SeInfoEntry	CCID_tripped_retry	CCID tripped -- retry allowed
2C	SeInfoEntry	CCID_tripped_no_retry	CCID tripped -- retry limit exceeded
2D	SeInfoEntry	Breaker_tripped	Breaker tripped
2E	SeInfoEntry	Ground_Monitor_fault	Ground monitor circuit fault
2F	SeInfoEntry	Configuration_error	Station configuration error
30	SeInfoEntry	Ground_fault	Improper grounding or Ground is not present
31	SeInfoEntry	Comm_Fault	Problem with EV communications -- Disconnect and restart
32	SeInfoEntry	Internal_Fault	Internal EVSE fault -- Call for service
33	SeInfoEntry	Available_voltage_too_low	Maximum available voltage is too low
FF	SeInfoEntry	Empty	Empty

## out
#ifndef _INFO_CODES_H
#define _INFO_CODES_H

#define EVREASONCODE_UNSPECIFIED	0x00	//Unspecified reason or other reason
#define EVREASONCODE_STSTATUSOP_NOT_READY	0x01	//Charging station is signalling StStatusOp = not_ready. For further information see which StReasonCode signals are set.
#define EVREASONCODE_EV_ENERGY_MANAGEMENT_FAULT	0x02	//Energy management reason at EV, e.g. battery is full or charging is scheduled to start at a later point in time. Simultaneously, EvRequestedCurrent will be set to 0.
#define EVREASONCODE_USER_STOP	0x03	//Charging stopped by user, e.g. S3 button or unlock button pressed.
#define EVREASONCODE_MAXIMUM_CURRENT_TOO_LOW	0x04	//Maximum allowable current too low.
#define EVINFOENTRY_VERSION_FAILS	0x11	//EV determines that Version selection fails 10.3.1
#define EVINFOENTRY_INITIALIZATION_FAILS	0x12	//EV determines that initialization fails 10.4.1
#define EVINFOENTRY_VERSION_RESTART	0x13	//EV determines to restart the Control Sequence to reselect version 10.2.1
#define EVINFOENTRY_BIT_RATE_RESTART	0x14	//EV determines to restart the Control Sequence to request a change of bit rate 10.2.1
#define EVINFOENTRY_MCU_RESET_RESTART	0x15	//EV needs to restart the Control Sequence after an MCU reset 10.6.2
#define EVINFOENTRY_PILOT_FAULT_RESTART	0x16	//EV needs to restart the Control Sequence after detecting CP Level 0 while the proximity circuit is connected (e.g., SE 10.5 control power outage)
#define EVINFOENTRY_NO_LIN	0x17	//EV detects no LIN Headers for longer than T noLIN 10.7.1
#define EVINFOENTRY_INT_FAULT_RESTART	0x18	//EV determines to restart the Control Sequence after detecting a recoverable internal fault 10.7.2
#define EVINFOENTRY_INT_FAULT_TERMINATION	0x19	//EV will terminate charging, an unrecoverable internal fault was detected 10.8.1
#define EVINFOENTRY_AVAILABLE_CURRENT_TOO_LOW	0x1A	//Maximum available current is too low 10.4.1
#define EVINFOENTRY_AVAILABLE_VOLTAGE_TOO_HIGH	0x1B	//Minimum available voltage is too high 10.4.1
#define EVINFOENTRY_FREQUENCY_MISMATCH	0x1C	//Frequency does not match 10.4.1
#define EVINFOENTRY_EMS_CHARGING_DELAYED	0x1D	//Charging delayed due to energy management system 9.7.2.1
#define EVINFOENTRY_ISOLATION_FAULT	0x1E	//EV isolation fault
#define EVINFOENTRY_CHARGING_DELAYED	0x1F	//EV is not immediately ready to receive AC voltage 9.7.2.1
#define EVINFOENTRY_INTERRUPT_CLEAN	0x20	//EV requests the AC supply voltage to be interrupted by reducing the load current to < 1A, writing EvStatusOp = Deny_V and opening S2 9.7.4
#define EVINFOENTRY_INTERRUPT_DIRTY	0x21	//EV requests the AC supply voltage to be interrupted by immediately opening S2 9.7.4
#define EVINFOENTRY_AVAILABLE_VOLTAGE_TOO_LOW	0x22	//Maximum available voltage is too low
#define EVINFOENTRY_EMPTY	0xFF	//Empty

#define MAX_EVINFOENTRIES	24	//Maximum space required to store all EvInfo codes rounded up to the page size (6)

#define STREASONCODE_UNSPECIFIED	0x00	//Unspecified reason or other reason
#define STREASONCODE_SLEEP	0x01	//EV is requesting to go to sleep (EvAwake = 0).
#define STREASONCODE_ENERGY_UNAVAILABLE	0x02	//Energy management reason. Simultaneously, all StAllowableCurrent signals will be set to 0. Station will become available again automatically after some time.
#define STREASONCODE_USER_STOP	0x03	//Charging stopped by user, e.g. stop button on charging station pressed.
#define SEINFOENTRY_VERSION_FAILS	0x11	//SE determines that Version selection fails 10.3.2
#define SEINFOENTRY_INITIALIZATION_FAILS	0x12	//SE determines that initialization fails 10.4.2
#define SEINFOENTRY_VERSION_RESTART	0x13	//SE determines to restart the Control Sequence to reselect version 10.2.2
#define SEINFOENTRY_BIT_RATE_RESTART	0x14	//SE determines to restart the Control Sequence to request a change of bit rate 10.2.2
#define SEINFOENTRY_MCU_RESET_RESTART	0x15	//SE needs to restart the Control Sequence after an MCU reset 10.6.1
#define SEINFOENTRY_POWER_FAULT_RESTART	0x16	//SE needs to restart the Control Sequence after a control power outage 10.5
#define SEINFOENTRY_NO_LIN	0x17	//SE detects no LIN Responses for longer than T noLIN 10.7.2
#define SEINFOENTRY_INT_FAULT_RESTART	0x18	//SE needs to restart the Control Sequence after detecting an internal fault 10.8.2
#define SEINFOENTRY_EMS_CHARGING_DELAYED	0x19	//Charging delayed due to energy management system 9.7.2.2
#define SEINFOENTRY_USER_STOP	0x1A	//Charging stopped by user, for example the stop button on charging station pressed 1B 16 Maximum available current is too low (SeMaxCurrents < EvMinCurrents) 10.4.2
#define SEINFOENTRY_AVAILABLE_CURRENT_TOO_LOW	0x1B	//Maximum available current is too low (SeMaxCurrents < EvMinCurrents) 10.4.2
#define SEINFOENTRY_AVAILABLE_VOLTAGE_TOO_HIGH	0x1C	//Minimum available voltage is too high (lowest SeNomVoltage > EvMaxVoltage) 10.4.2
#define SEINFOENTRY_FREQUENCY_MISMATCH	0x1D	//Frequency does not match 10.4.2
#define SEINFOENTRY_INIT_TIMEOUT	0x1E	//Initialization timeout at charging station 10.4.2
#define SEINFOENTRY_CONNECTOR_OVER_TEMP	0x1F	//Over-temperature in Connector
#define SEINFOENTRY_OVER_TEMP	0x20	//Over-temperature internally
#define SEINFOENTRY_TEMP_SENSE_INVALID	0x21	//Temperature sensor irrational
#define SEINFOENTRY_OVERCURRENT	0x22	//Overcurrent (EV load current is too high)
#define SEINFOENTRY_CURRENT_SENSE_INVALID	0x23	//Current sensor irrational
#define SEINFOENTRY_VOLTAGE_SENSE_INVALID	0x24	//Voltage sensor irrational
#define SEINFOENTRY_PILOT_FAULT	0x25	//Pilot voltage fault
#define SEINFOENTRY_CONTACTOR_FAULT	0x26	//Contactor fault
#define SEINFOENTRY_INPUT_MISWIRED	0x27	//Input miswired
#define SEINFOENTRY_INPUT_OVER_VOLTAGE	0x28	//Input over voltage
#define SEINFOENTRY_INPUT_UNDER_VOLTAGE	0x29	//Input under voltage
#define SEINFOENTRY_CCID_SELF_TEST_FAULT	0x2A	//CCID self-test fault
#define SEINFOENTRY_CCID_TRIPPED_RETRY	0x2B	//CCID tripped -- retry allowed
#define SEINFOENTRY_CCID_TRIPPED_NO_RETRY	0x2C	//CCID tripped -- retry limit exceeded
#define SEINFOENTRY_BREAKER_TRIPPED	0x2D	//Breaker tripped
#define SEINFOENTRY_GROUND_MONITOR_FAULT	0x2E	//Ground monitor circuit fault
#define SEINFOENTRY_CONFIGURATION_ERROR	0x2F	//Station configuration error
#define SEINFOENTRY_GROUND_FAULT	0x30	//Improper grounding or Ground is not present
#define SEINFOENTRY_COMM_FAULT	0x31	//Problem with EV communications -- Disconnect and restart
#define SEINFOENTRY_INTERNAL_FAULT	0x32	//Internal EVSE fault -- Call for service
#define SEINFOENTRY_AVAILABLE_VOLTAGE_TOO_LOW	0x33	//Maximum available voltage is too low
#define SEINFOENTRY_EMPTY	0xFF	//Empty

#define MAX_SEINFOENTRIES	42	//Maximum space required to store all SeInfo codes rounded up to the page size (6)

#endif